## Stream Gauge 7 data (hidden)
Mharcaidh Montane Project | [11 empty] | Cells with fill colour red contain values which have been deleted from further analysis.
Stream Gauge 7 (STREAM) | [11 empty] | Click on cell to view deleted data.
[54 empty] | % | µmolc L–1 |  |  |  |  | % | µmolc L–1 |  | µmol L–1
Date | Site Name | Bible Nos | Volume | Fe | Mn | Al | Si | NH4-N | NO3-N | PO4-P | K | Ca | Mg | Na | SO4-S | Cl | pH | Temp | Cond | P | S | Cu | Zn | DOC | Total N(filtered) | Org N(calc) | Total N(unfiltered) | F | Fe | Mn | Al | Si | NH4-N | NO3-N | PO4-P | K | Ca | Mg | Na | SO4-S | Cl | H | P | S | Cu | Zn | Total N(filtered) | Org N(calc) | Total N(unfiltered) | Inorg N (NH4-N+NO3-N) | COMMENTS | Sum BC | Sum AA | EXC | HCO3 | ORG-OLV | ANC | CATION | ANION | EXC | ALTOT | ORGCHG | mDOC | Total Cations | Total Anions | C:A | Alkalinity | Na:Cl
|  |  | mls | mgl-1 | mgl-1 | mgl-1 | mgl-1 | mgl-1 | mgl-1 | mgl-1 | mgl-1 | mgl-1 | mgl-1 | mgl-1 | mgl-1 | mgl-1 |  | oC | uS/cm | mgl-1 | mgl-1 | mgl-1 | mgl-1 | mgl-1 | mgl-1 | mgl-1 | mgl-1 |  | ueql-1 | ueql-1 | ueql-1 | ueql-1 | ueql-1 | ueql-1 | ueql-1 | ueql-1 | ueql-1 | ueql-1 | ueql-1 | ueql-1 | ueql-1 | ueql-1 | ueql-1 | ueql-1 | ueql-1 | ueql-1 | ueql-1 | ueql-1 | ueql-1 | ueql-1
Detection Limits |  |  |  | 0.006 | 0.002 | 0.02 | 0.03 | 0.01 | 0.025 | 0.005 | 0.1 | 0.01 | 0.03 | 0.01 | 0.05 | 0.4 |  |  |  | 0.05 | 0.07 | 0.002 | 0.002 | 0.5 | 0.01
2004-10-18 | G7 (Stream) | 809933 |  | 0.006 | 0.002 | 0.0349 | 2.719 | 0.01 | 0.025 | 0.007 | 0.1886 | 0.3477 | 0.1954 | 2.551 | 0.683 | 2.686 | 6.14 | 17.3 | 20.13 | 0.05 | 0.6368 | 0.002 | 0.002 | 1.8 | 0.06 | 0.025 |  |  | 0.21429 | 0.072727 | 3.8778 | 388.4286 | 0.71429 | 1.7857 | 0.67742 | 4.8359 | 17.385 | 16.2833 | 110.913 | 42.6875 | 76.7429 | 0.72444 | 4.8387 | 39.8 | 0.063492 | 0.061538 | 4.2857 | 1.7857 |  | 2.5 |  | 150.1316 | 121.2161 | 10.6563 | 16.3679 | 16.7424 | 28.9155 | 150.856 | 154.3264 | 1.1372 | 0.0010888 | 13.2731 | 5.7634 | 150.1316 | 121.2161 | 1.2385 | 28.2012 | 1.4453
2004-11-16 | G7 (Stream) | 812164 |  | 0.0088 | 0.0025 | 0.0764 | 2.903 | 0.0231 | 0.04324 | 0.0054 | 0.1832 | 0.6105 | 0.322 | 2.826 | 0.6721 | 2.592 | 6.49 | 18 | 22.81 | 0.05 | 0.6834 | 0.002 | 0.002 | 2.184 | 0.08842 | 0.02208 |  |  | 0.31429 | 0.090909 | 8.4889 | 414.7143 | 1.65 | 3.0886 | 0.52258 | 4.6974 | 30.525 | 26.8333 | 122.8696 | 42.0063 | 74.0571 | 0.32359 | 4.8387 | 42.7125 | 0.063492 | 0.061538 | 6.3157 | 1.5771 |  | 4.7386 |  | 186.5753 | 119.152 | 22.0534 | 36.6432 | 20.8677 | 67.4234 | 186.8989 | 176.6629 | 2.8155 | 0.00036164 | 31.1041 | 12.3939 | 186.5753 | 119.152 | 1.5659 | 65.7734 | 1.6591
2004-12-14 | G7 (Stream) | 815036 |  | 0.006 | 0.002 | 0.02 | 3.078 | 0.01 | 0.08831 | 0.0173 | 0.2314 | 0.6109 | 0.3054 | 2.778 | 0.7694 | 2.779 | 6.59 | 17.6 | 23.475 | 0.05 | 0.7673 | 0.002 | 0.002 | 0.711 | 0.08369 | -0.01462 |  |  | 0.21429 | 0.072727 | 2.2222 | 439.7143 | 0.71429 | 6.3079 | 1.6742 | 5.9333 | 30.545 | 25.45 | 120.7826 | 48.0875 | 79.4 | 0.25704 | 4.8387 | 47.9562 | 0.063492 | 0.061538 | 5.9779 | -1.0443 |  | 7.0221 |  | 183.4252 | 133.7954 | 15.6452 | 46.1311 | 6.8333 | 49.6299 | 183.6823 | 186.7598 | 0.83077 | 0.00027323 | 3.7561 | 1.4622 | 183.4252 | 133.7954 | 1.3709 | 48.9156 | 1.5212
2005-01-25 | G7 (Stream) | 816953 |  | 0.006 | 0.002 | 0.02 | 2.886 | 0.01 | 0.04365 | 0.0155 | 0.1887 | 0.5386 | 0.3121 | 2.881 | 0.7468 | 2.968 | 6.61 | 17.8 | 23.303 | 0.05 | 0.7477 | 0.002 | 0.002 | 0.6282 | 0.06465 | 0.011 |  |  | 0.21429 | 0.072727 | 2.2222 | 412.2857 | 0.71429 | 3.1179 | 1.5 | 4.8385 | 26.93 | 26.0083 | 125.2609 | 46.675 | 84.8 | 0.24547 | 4.8387 | 46.7313 | 0.063492 | 0.061538 | 4.6179 | 0.78571 |  | 3.8321 |  | 183.752 | 134.5929 | 15.4421 | 48.3052 | 6.0441 | 49.1591 | 183.9974 | 188.9422 | 1.3259 | 0.00025867 | 1.0996 | 0.42617 | 183.752 | 134.5929 | 1.3652 | 48.4448 | 1.4771
2005-02-08 | G7 (Stream) | 819276 |  | 0.006 | 0.002 | 0.02 | 2.911 | 0.0101 | 0.05252 | 0.0167 | 0.1358 | 0.5768 | 0.3318 | 2.821 | 0.7061 | 2.703 | 6.52 | 18.1 | 23.245 | 0.05 | 0.7543 | 0.002 | 0.002 | 0.5 | 0.05071 | -0.01191 |  |  | 0.21429 | 0.072727 | 2.2222 | 415.8571 | 0.72143 | 3.7514 | 1.6161 | 3.4821 | 28.84 | 27.65 | 122.6522 | 44.1312 | 77.2286 | 0.302 | 4.8387 | 47.1437 | 0.063492 | 0.061538 | 3.6221 | -0.85071 |  | 4.4729 |  | 183.3457 | 125.1112 | 18.8793 | 39.2639 | 4.7862 | 58.2344 | 183.6476 | 169.1613 | 4.106 | 0.00033207 | 19.2728 | 7.6251 | 183.3457 | 125.1112 | 1.4655 | 57.513 | 1.5882
2005-03-08 | G7 (Stream) | 821609 |  | 0.006 | 0.002 | 0.02 | 3.192 | 0.0207 | 0.1231 | 0.0104 | 0.1 | 0.7059 | 0.3674 | 3.336 | 0.8337 | 3.57 | 6.7 | 18.9 | 26.774 | 0.05 | 0.8358 | 0.002 | 0.002 | 0.5 | 0.1652 | 0.0214 |  |  | 0.21429 | 0.072727 | 2.2222 | 456 | 1.4786 | 8.7929 | 1.0065 | 2.5641 | 35.295 | 30.6167 | 145.0435 | 52.1063 | 102 | 0.19953 | 4.8387 | 52.2375 | 0.063492 | 0.061538 | 11.8 | 1.5286 |  | 10.2714 |  | 214.9978 | 162.8991 | 13.7865 | 59.4284 | 4.8327 | 52.0987 | 215.1973 | 227.1602 | 2.7043 | 0.00020311 | -7.1299 | -2.7101 | 214.9978 | 162.8991 | 1.3198 | 50.6201 | 1.422
2005-03-22 | G7 (Stream) | 823641 |  | 0.006 | 0.002 | 0.02 | 1.948 | 0.0154 | 0.025 | 0.0054 | 0.1611 | 0.353 | 0.2222 | 2.153 | 0.5488 | 2.564 | 6.37 | 20 | 19.018 | 0.05 | 0.6234 | 0.002 | 0.002 | 0.8721 | 0.05157 | 0.01117 |  |  | 0.21429 | 0.072727 | 2.2222 | 278.2857 | 1.1 | 1.7857 | 0.52258 | 4.1308 | 17.65 | 18.5167 | 93.6087 | 34.3 | 73.2571 | 0.42658 | 4.8387 | 38.9625 | 0.063492 | 0.061538 | 3.6836 | 0.79786 |  | 2.8857 |  | 135.0061 | 109.3429 | 10.5027 | 27.7967 | 8.2662 | 25.6633 | 135.4327 | 145.4058 | 3.5512 | 0.000515 | -1.7064 | -0.70007 | 135.0061 | 109.3429 | 1.2347 | 24.5633 | 1.2778
2005-04-05 | G7 (Stream) | 825271 |  | 0.006 | 0.002 | 0.02 | 2.664 | 0.01 | 0.03483 | 0.005 | 0.1922 | 0.5636 | 0.2831 | 2.683 | 0.6953 | 2.672 | 6.7 | 21.1 | 22.303 | 0.05 | 0.8127 | 0.0025 | 0.002 | 0.6162 | 0.06379 | 0.01896 |  |  | 0.21429 | 0.072727 | 2.2222 | 380.5714 | 0.71429 | 2.4879 | 0.48387 | 4.9282 | 28.18 | 23.5917 | 116.6522 | 43.4563 | 76.3429 | 0.19953 | 4.8387 | 50.7937 | 0.079365 | 0.061538 | 4.5564 | 1.3543 |  | 3.2021 |  | 174.0663 | 122.287 | 17.4722 | 59.4284 | 5.9558 | 51.7794 | 174.2659 | 187.6712 | 3.7038 | 0.00020311 | -7.4493 | -2.8315 | 174.0663 | 122.287 | 1.4234 | 51.0651 | 1.528
2005-04-19 | G7 (Stream) | 826110 |  | 0.006 | 0.002 | 0.0395 | 2.306 | 0.01 | 0.025 | 0.005 | 0.2128 | 0.5607 | 0.3196 | 2.638 | 0.6197 | 3.326 | 6.55 | 19.6 | 23.298 | 0.05 | 0.7058 | 0.0023 | 0.002 | 1.697 | 0.04827 | 0.01327 |  |  | 0.21429 | 0.072727 | 4.3889 | 329.4286 | 0.71429 | 1.7857 | 0.48387 | 5.4564 | 28.035 | 26.6333 | 114.6957 | 38.7313 | 95.0286 | 0.28184 | 4.8387 | 44.1125 | 0.073016 | 0.061538 | 3.4479 | 0.94786 |  | 2.5 |  | 175.5347 | 135.5455 | 12.8549 | 42.0721 | 16.2729 | 39.9891 | 175.8165 | 193.8905 | 4.8887 | 0.00030523 | -1.8008 | -0.70749 | 175.5347 | 135.5455 | 1.295 | 39.2749 | 1.207
2005-05-05 | G7 (Stream) | 827203 |  | 0.006 | 0.002 | 0.0733 | 2.505 | 0.01 | 0.04598 | 0.005 | 0.2108 | 0.6885 | 0.376 | 2.977 | 0.6923 | 3.341 | 6.59 | 17.7 | 25.354 | 0.05 | 0.748 | 0.002 | 0.002 | 9.817 | 0.3816 | 0.32562 |  |  | 0.21429 | 0.072727 | 8.1444 | 357.8571 | 0.71429 | 3.2843 | 0.48387 | 5.4051 | 34.425 | 31.3333 | 129.4348 | 43.2688 | 95.4571 | 0.25704 | 4.8387 | 46.75 | 0.063492 | 0.061538 | 27.2571 | 23.2586 |  | 3.9986 |  | 201.3125 | 142.0102 | 17.2731 | 46.1311 | 94.3501 | 59.3024 |  |  |  | 0.00027323 | 13.4286 | 5.2277 | 201.3125 | 142.0102 | 1.4176 | 58.5881 | 1.3559
2005-05-17 | G7 (Stream)
2005-05-30 | G7 (Stream) | 828805 |  | 0.006 | 0.002 | 0.0829 | 2.334 | 0.01 | 0.025 | 0.0062 | 0.2152 | 0.6456 | 0.3468 | 2.532 | 0.5243 | 2.717 | 6.56 | 20.3 | 22.613 | 0.05 | 0.6235 | 0.002 | 0.002 | 3.574 | 0.1931 | 0.1581 |  |  | 0.21429 | 0.072727 | 9.2111 | 333.4286 | 0.71429 | 1.7857 | 0.6 | 5.5179 | 32.28 | 28.9 | 110.087 | 32.7687 | 77.6286 | 0.27542 | 4.8387 | 38.9688 | 0.063492 | 0.061538 | 13.7929 | 11.2929 |  | 2.5 |  | 177.4992 | 112.183 | 22.5475 | 43.052 | 34.2916 | 65.3162 | 177.7746 | 189.5267 | 3.1996 | 0.00029684 | 22.5398 | 8.835 | 177.4992 | 112.183 | 1.5822 | 64.6019 | 1.4181
2005-06-27 | G7 (Stream) | 831644 |  | 0.006 | 0.0022 | 0.0203 | 2.814 | 0.0133 | 0.02548 | 0.005 | 0.2706 | 0.639 | 0.3328 | 2.575 | 0.7057 | 2.513 | 6.73 | 21.5 | 23.92 | 0.05 | 0.8104 | 0.002 | 0.0059 | 1.039 | 0.1847 | 0.14592 |  |  | 0.21429 | 0.08 | 2.2556 | 402 | 0.95 | 1.82 | 0.48387 | 6.9385 | 31.95 | 27.7333 | 111.9565 | 44.1063 | 71.8 | 0.18621 | 4.8387 | 50.65 | 0.063492 | 0.18154 | 13.1929 | 10.4229 |  | 2.77 |  | 179.5283 | 117.7262 | 20.791 | 63.6786 | 10.0566 | 61.8021 | 179.7145 | 191.4614 | 3.1648 | 0.00018766 | -1.6902 | -0.63849 | 179.5283 | 117.7262 | 1.525 | 60.8521 | 1.5593
2005-07-07 | G7 (Stream)
2005-07-26 | G7 (Stream) | 835351 |  | 0.006 | 0.002 | 0.02 | 3.101 | 0.0224 | 0.05657 | 0.005 | 0.2431 | 0.6907 | 0.2852 | 2.792 | 0.7496 | 2.732 | 6.79 | 20.6 | 24.585 | 0.05 | 0.8507 | 0.002 | 0.002 | 0.7929 | 0.129 | 0.05003 |  |  | 0.21429 | 0.072727 | 2.2222 | 443 | 1.6 | 4.0407 | 0.48387 | 6.2333 | 34.535 | 23.7667 | 121.3913 | 46.85 | 78.0571 | 0.16218 | 4.8387 | 53.1688 | 0.063492 | 0.061538 | 9.2143 | 3.5736 |  | 5.6407 |  | 187.5263 | 128.9479 | 18.5097 | 73.1129 | 7.695 | 58.5784 | 187.6885 | 209.7558 | 5.5523 | 0.00016052 | -14.3721 | -5.3657 | 187.5263 | 128.9479 | 1.4543 | 56.9784 | 1.5552
2005-08-23 | G7 (Stream) | 837302 |  | 0.006 | 0.002 | 0.0265 | 3.093 | 0.0803 | 0.025 | 0.005 | 0.1181 | 0.6614 | 0.335 | 2.676 | 0.7094 | 2.491 | 6.65 | 20.4 | 24.522 | 0.05 | 0.7535 | 0.0028 | 0.002 | 1.2 | 0.06153 | -0.04377 |  |  | 0.21429 | 0.072727 | 2.9444 | 441.8571 | 5.7357 | 1.7857 | 0.48387 | 3.0282 | 33.07 | 27.9167 | 116.3478 | 44.3375 | 71.1714 | 0.22387 | 4.8387 | 47.0938 | 0.088889 | 0.061538 | 4.395 | -3.1264 |  | 7.5214 |  | 186.0984 | 117.2946 | 22.6781 | 52.9656 | 11.5698 | 68.8038 | 186.3223 | 181.8301 | 1.2202 | 0.0002321 | 16.0623 | 6.1704 | 186.0984 | 117.2946 | 1.5866 | 63.0681 | 1.6348
2005-09-06 | G7 (Stream) | 838557 |  | 0.0162 | 0.002 | 0.0312 | 2.802 | 0.01 | 0.1033 | 0.005 | 0.1 | 0.5678 | 0.3245 | 2.734 | 0.6787 | 3.19 | 6.65 | 21.7 | 23.279 | 0.05 | 0.7431 | 0.002 | 0.002 | 1.379 | 0.04 | -0.0733 |  |  | 0.57857 | 0.072727 | 3.4667 | 400.2857 | 0.71429 | 7.3786 | 0.48387 | 2.5641 | 28.39 | 27.0417 | 118.8696 | 42.4187 | 91.1429 | 0.22387 | 4.8387 | 46.4438 | 0.063492 | 0.061538 | 2.8571 | -5.2357 |  | 8.0929 |  | 177.5796 | 140.9402 | 11.503 | 52.9656 | 13.2957 | 36.6394 | 177.8035 | 207.2014 | 7.6357 | 0.0002321 | -16.102 | -6.1857 | 177.5796 | 140.9402 | 1.26 | 35.9252 | 1.3042
2005-09-20 | G7 (Stream) | 840765 |  | 0.006 | 0.002 | 0.0237 | 2.957 | 0.01 | 0.08079 | 0.005 | 0.1495 | 0.6627 | 0.3331 | 3.062 | 0.8916 | 3.2 | 6.85 | 21.7 | 25.522 | 0.05 | 0.8014 | 0.0021 | 0.0022 | 1.481 | 0.06752 | -0.02327 |  |  | 0.21429 | 0.072727 | 2.6333 | 422.4286 | 0.71429 | 5.7707 | 0.48387 | 3.8333 | 33.135 | 27.7583 | 133.1304 | 55.725 | 91.4286 | 0.14125 | 4.8387 | 50.0875 | 0.066667 | 0.067692 | 4.8229 | -1.6621 |  | 6.485 |  | 198.5714 | 152.9243 | 12.9865 | 83.9448 | 14.4085 | 45.6471 | 198.7126 | 251.2776 | 11.6814 | 0.00013763 | -38.1563 | -14.0888 | 198.5714 | 152.9243 | 1.2985 | 44.9328 | 1.4561
2005-10-18 | G7 (Stream) | 841590 |  | 0.006 | 0.002 | 0.0319 | 2.927 | 0.01 | 0.025 |  | 0.123 | 0.4716 | 0.2603 | 2.849 | 0.6808 | 2.843 | 6.64 | 19.8 | 22.469 | 0.05 | 0.6804 | 0.0022 | 0.002 | 1.6198 | 0.09804 | 0.06304 |  |  | 0.21429 | 0.072727 | 3.5444 | 418.1429 | 0.71429 | 1.7857 |  | 3.1538 | 23.58 | 21.6917 | 123.8696 | 42.55 | 81.2286 | 0.22909 | 4.8387 | 42.525 | 0.069841 | 0.061538 | 7.0029 | 4.5029 |  | 2.5 |  | 173.0094 | 125.5643 | 15.8906 | 51.7599 | 15.6097 | 47.4451 | 173.2385 | 192.9339 | 5.3787 | 0.00023844 | -4.0855 | -1.5729 | 173.0094 | 125.5643 | 1.3779 | 46.7308 | 1.525
2005-11-01 | G7 (Stream) | 843485 |  | 0.0062 | 0.002 | 0.0527 | 2.887 | 0.052 | 0.04122 | 0.005 | 0.1594 | 0.5479 | 0.3195 | 2.798 | 0.6743 | 2.907 | 6.6 | 17.7 | 23.434 | 0.05 | 0.6576 | 0.002 | 0.002 | 1.959 | 0.1721 | 0.07888 |  |  | 0.22143 | 0.072727 | 5.8556 | 412.4286 | 3.7143 | 2.9443 | 0.48387 | 4.0872 | 27.395 | 26.625 | 121.6522 | 42.1437 | 83.0571 | 0.25119 | 4.8387 | 41.1 | 0.063492 | 0.061538 | 12.2929 | 5.6343 |  | 6.6586 |  | 183.4736 | 128.1452 | 17.7552 | 47.2056 | 18.838 | 55.3285 | 183.7248 | 194.1888 | 2.7689 | 0.00026583 | 8.3743 | 3.2528 | 183.4736 | 128.1452 | 1.4318 | 51.6142 | 1.4647
2005-11-15 | G7 (Stream) | 844736 |  | 0.006 | 0.002 | 0.0245 | 2.913 | 0.01 | 0.03459 | 0.005 | 0.1825 | 0.4656 | 0.3092 | 2.663 | 0.6931 | 4.258 | 6.63 | 18.2 | 22.482 | 0.05 | 0.73 | 0.002 | 0.002 | 1.342 | 0.1624 | 0.11781 |  |  | 0.21429 | 0.072727 | 2.7222 | 416.1429 | 0.71429 | 2.4707 | 0.48387 | 4.6795 | 23.28 | 25.7667 | 115.7826 | 43.3188 | 121.6571 | 0.23442 | 4.8387 | 45.625 | 0.063492 | 0.061538 | 11.6 | 8.415 |  | 3.185 |  | 170.223 | 167.4466 | 0.82224 | 50.5817 | 12.9255 | 2.7764 | 170.4575 | 230.9539 | 15.0709 | 0.00024498 | -47.5706 | -18.3546 | 170.223 | 167.4466 | 1.0166 | 2.0622 | 0.95171
2005-12-13 | G7 (Stream) | 846908 |  | 0.006 | 0.002 | 0.0215 | 2.865 | 0.01 | 0.04105 | 0.005 | 0.2049 | 0.4793 | 0.3422 | 2.882 | 0.6686 | 2.939 | 6.49 | 15.8 | 22.485 | 0.05 | 0.7739 | 0.002 | 0.002 | 0.8367 | 0.1909 | 0.13985 |  |  | 0.21429 | 0.072727 | 2.3889 | 409.2857 | 0.71429 | 2.9321 | 0.48387 | 5.2538 | 23.965 | 28.5167 | 125.3043 | 41.7875 | 83.9714 | 0.32359 | 4.8387 | 48.3687 | 0.063492 | 0.061538 | 13.6357 | 9.9893 |  | 3.6464 |  | 183.7541 | 128.6911 | 17.6233 | 36.6432 | 7.9945 | 55.0631 | 184.0777 | 173.3288 | 3.0075 | 0.00036164 | 18.7438 | 7.4688 | 183.7541 | 128.6911 | 1.4279 | 54.3488 | 1.4922
2006-01-10 | G7 (Stream) | 847589 |  | 0.006 | 0.002 | 0.02 | 3.393 | 0.01 | 0.09305 | 0.0054 | 0.2343 | 0.6463 | 0.3229 | 2.995 | 0.7683 | 2.963 | 6.71 | 18.1 | 24.786 | 0.05 | 0.8568 | 0.002 | 0.002 | 0.5 | 0.10822 | 0.0051719 |  |  | 0.21429 | 0.072727 | 2.2222 | 484.7143 | 0.71429 | 6.6464 | 0.52258 | 6.0077 | 32.315 | 26.9083 | 130.2174 | 48.0187 | 84.6571 | 0.19498 | 4.8387 | 53.55 | 0.063492 | 0.061538 | 7.7301 | 0.36942 |  | 7.3607 |  | 196.1627 | 139.3223 | 16.9427 | 60.8126 | 4.835 | 56.8404 | 196.3577 | 204.97 | 2.1459 | 0.00019781 | -3.7771 | -1.4327 | 196.1627 | 139.3223 | 1.408 | 56.1261 | 1.5382
2006-02-07 | G7 (Stream) | 850071 |  | 0.006 | 0.002 | 0.02 | 3.22 | 0.01 | 0.0549 | 0.005 | 0.1896 | 0.6327 | 0.2836 | 2.874 | 0.7369 | 2.856 | 6.73 | 17.7 | 24.596 | 0.05 | 0.7868 | 0.002 | 0.002 | 0.68064 | 0.069297 | 0.0043971 |  |  | 0.21429 | 0.072727 | 2.2222 | 460 | 0.71429 | 3.9214 | 0.48387 | 4.8615 | 31.635 | 23.6333 | 124.9565 | 46.0562 | 81.6 | 0.18621 | 4.8387 | 49.175 | 0.063492 | 0.061538 | 4.9498 | 0.31408 |  | 4.6357 |  | 185.8007 | 131.5777 | 17.0847 | 63.6786 | 6.588 | 54.223 | 185.9869 | 201.8443 | 4.0887 | 0.00018766 | -9.2692 | -3.5016 | 185.8007 | 131.5777 | 1.4121 | 53.5087 | 1.5313
2006-04-03 | G7 (Stream)
2006-04-19 | G7 (Stream) | 856279 |  | 0.02 | 0.002 | 0.0417 | 2.602 | 0.01 | 0.025 | 0.005 | 0.2305 | 0.552 | 0.2645 | 2.629 | 0.5545 | 3.01 | 6.48 | 19.5 | 21.919 | 0.05 | 0.6012 | 0.002 | 0.002 | 2.082 | 0.07046 | 0.03546 |  |  | 0.71429 | 0.072727 | 4.6333 | 371.7143 | 0.71429 | 1.7857 | 0.48387 | 5.9103 | 27.6 | 22.0417 | 114.3043 | 34.6562 | 86 | 0.33113 | 4.8387 | 37.575 | 0.063492 | 0.061538 | 5.0329 | 2.5329 |  | 2.5 |  | 170.5706 | 122.442 | 16.4254 | 35.8091 | 19.8807 | 48.1286 | 170.9017 | 178.1318 | 2.0715 | 0.00037216 | 12.651 | 5.053 | 170.5706 | 122.442 | 1.3931 | 47.4143 | 1.3291
2006-05-04 | G7 (Stream) | 857892 |  | 0.0078 | 0.002 | 0.0609 | 1.847 | 0.152 | 0.02729 | 0.005 | 0.2348 | 0.4084 | 0.2642 | 1.957 | 0.5117 | 1.794 | 6.36 | 15.9 | 15.763 | 0.05 | 0.4542 | 0.002 | 0.0028 | 2.208 | 0.0895 | -0.08979 |  |  | 0.27857 | 0.072727 | 6.7667 | 263.8571 | 10.8571 | 1.9493 | 0.48387 | 6.0205 | 20.42 | 22.0167 | 85.087 | 31.9813 | 51.2571 | 0.43652 | 4.8387 | 28.3875 | 0.063492 | 0.086154 | 6.3929 | -6.4136 |  | 12.8064 |  | 144.4013 | 85.1877 | 25.7911 | 27.164 | 20.9135 | 59.2136 | 144.8378 | 133.2652 | 4.1613 | 0.00053091 | 32.4866 | 13.3612 | 144.4013 | 85.1877 | 1.6951 | 48.3565 | 1.66
2006-05-16 | G7 (Stream) | 859360 |  | 0.006 | 0.002 | 0.02 | 2.532 | 0.01 | 0.02544 | 0.005 | 0.1 | 0.5244 | 0.243 | 2.246 | 0.6349 | 2.226 | 6.55 | 15.9 | 19.49 | 0.05 | 0.616 | 0.002 | 0.002 | 0.742 | 0.07171 | 0.03627 |  |  | 0.21429 | 0.072727 | 2.2222 | 361.7143 | 0.71429 | 1.8171 | 0.48387 | 2.5641 | 26.22 | 20.25 | 97.6522 | 39.6812 | 63.6 | 0.28184 | 4.8387 | 38.5 | 0.063492 | 0.061538 | 5.1221 | 2.5907 |  | 2.5314 |  | 147.4006 | 105.0984 | 16.7534 | 42.0721 | 7.1152 | 42.3022 | 147.6824 | 154.2857 | 2.1867 | 0.00030523 | 0.51225 | 0.20125 | 147.4006 | 105.0984 | 1.4025 | 41.5879 | 1.5354
2006-05-30 | G7 (Stream) | 859970 |  | 0.006 | 0.002 | 0.0558 | 2.613 | 0.01 | 0.025 | 0.005 | 0.1249 | 0.5294 | 0.2873 | 2.624 | 0.60447 | 2.9875 | 6.58 | 18.7 | 20.24 | 0.05 | 0.6079 | 0.002 | 0.002 | 1.893 | 0.06659 | 0.03159 |  |  | 0.21429 | 0.072727 | 6.2 | 373.2857 | 0.71429 | 1.7857 | 0.48387 | 3.2026 | 26.47 | 23.9417 | 114.087 | 37.7793 | 85.356 | 0.26303 | 4.8387 | 37.9937 | 0.063492 | 0.061538 | 4.7564 | 2.2564 |  | 2.5 |  | 168.4155 | 124.921 | 14.8275 | 45.081 | 18.1834 | 43.4944 | 168.6785 | 188.1854 | 5.4662 | 0.00028085 | -1.3233 | -0.51632 | 168.4155 | 124.921 | 1.3482 | 42.7802 | 1.3366
2006-07-12 | G7 (Stream) | 861938 |  | 0.006 | 0.002 | 0.02 | 2.73 | 0.01 | 0.025 | 0.005 | 0.1 | 0.6 | 0.32 | 2.67 | 0.694 | 2.622 | 6.82 | 23.1 | 23.173 | 0.05 | 0.69 | 0.002 | 0.002 | 0.6 | 0.06 | 0.025 |  |  | 0.21429 | 0.072727 | 2.2222 | 390 | 0.71429 | 1.7857 | 0.48387 | 2.5641 | 30 | 26.6667 | 116.087 | 43.375 | 74.9143 | 0.15136 | 4.8387 | 43.125 | 0.063492 | 0.061538 | 4.2857 | 1.7857 |  | 2.5 |  | 176.032 | 120.075 | 18.8976 | 78.3418 | 5.8303 | 55.957 | 176.1834 | 204.2471 | 7.3768 | 0.0001486 | -22.2333 | -8.2541 | 176.032 | 120.075 | 1.466 | 55.2427 | 1.5496
2006-09-05 | G7 (Stream) | 868211 |  | 0.006 | 0.002 | 0.036 | 2.76 | 0.01 | 0.026 | 0.005 | 0.11 | 0.69 | 0.28 | 2.33 | 0.7 | 2.683 | 6.71 | 20.3 | 22.374 | 0.05 | 0.69 | 0.002 | 0.008 | 1.8 | 0.08 | 0.044 |  |  | 0.21429 | 0.072727 | 4 | 394.2857 | 0.71429 | 1.8571 | 0.48387 | 2.8205 | 34.5 | 23.3333 | 101.3043 | 43.75 | 76.6571 | 0.19498 | 4.8387 | 43.125 | 0.063492 | 0.24615 | 5.7143 | 3.1429 |  | 2.5714 |  | 162.6725 | 122.2643 | 14.1815 | 60.8126 | 17.406 | 40.4082 | 162.8675 | 200.483 | 10.3524 | 0.00019781 | -20.2093 | -7.6656 | 162.6725 | 122.2643 | 1.3305 | 39.6939 | 1.3215
2006-09-20 | G7 (Stream) | 869331 |  | 0.006 | 0.002 | 0.067 | 2.72 | 0.011 | 0.029 | 0.005 | 0.19 | 0.61 | 0.29 | 2.71 | 0.656 | 2.697 | 6.67 | 21.1 | 22.581 | 0.05 | 0.62 | 0.002 | 0.002 | 2.9 | 0.13 | 0.09 |  |  | 0.21429 | 0.072727 | 7.4444 | 388.5714 | 0.78571 | 2.0714 | 0.48387 | 4.8718 | 30.5 | 24.1667 | 117.8261 | 41 | 77.0571 | 0.2138 | 4.8387 | 38.75 | 0.063492 | 0.061538 | 9.2857 | 6.4286 |  | 2.8571 |  | 178.1503 | 120.1286 | 19.4522 | 55.4618 | 27.9886 | 58.0217 | 178.3641 | 203.579 | 6.6017 | 0.00021998 | 2.7739 | 1.0611 | 178.1503 | 120.1286 | 1.483 | 57.236 | 1.5291
2006-10-31 | G7 (Stream) | 873151 |  | 0.018 | 0.002 | 0.1056 | 2.855 | 0.01 | 0.028 | 0.005 | 0.2522 | 0.438 | 0.3343 | 3.058 | 0.567 | 2.625 | 6.49 | 18.7 | 20.284 | 0.05 | 0.91 | 0.002 | 0.002 | 4.7 | 0.13 | 0.092 |  |  | 0.64286 | 0.072727 | 11.7333 | 407.8571 | 0.71429 | 2 | 0.48387 | 6.4667 | 21.9 | 27.8583 | 132.9565 | 35.4375 | 75 | 0.32359 | 4.8387 | 56.875 | 0.063492 | 0.061538 | 9.2857 | 6.5714 |  | 2.7143 |  | 189.8958 | 112.4375 | 25.6202 | 36.6432 | 44.9076 | 77.4583 | 190.2194 | 193.9884 | 0.98097 | 0.00036163 | 41.139 | 16.3925 | 189.8958 | 112.4375 | 1.6889 | 76.744 | 1.7728
2007-02-13 | G7 (Stream) | 884449 |  | 0.006 | 0.002 | 0.02 | 2.92 | 0.01 | 0.051 | 0.005 | 0.24 | 0.58 | 0.32 | 2.77 | 0.704 | 3.031 | 6.73 | 18.9 | 22.47 | 0.05 | 0.77 | 0.002 | 0.002 | 0.7 | 0.13 | 0.069 |  |  | 0.21429 | 0.072727 | 2.2222 | 417.1429 | 0.71429 | 3.6429 | 0.48387 | 6.1538 | 29 | 26.6667 | 120.4348 | 44 | 86.6 | 0.18621 | 4.8387 | 48.125 | 0.063492 | 0.061538 | 9.2857 | 4.9286 |  | 4.3571 |  | 182.9696 | 134.2429 | 15.3609 | 63.6786 | 6.7753 | 48.7267 | 183.1558 | 204.6968 | 5.5539 | 0.00018766 | -14.7655 | -5.5779 | 182.9696 | 134.2429 | 1.363 | 48.0124 | 1.3907
2007-02-27 | G7 (Stream) | 885317 |  | 0.006 | 0.002 | 0.026 | 2.64 | 0.01 | 0.037 | 0.005 | 0.18 | 0.51 | 0.27 | 2.56 | 0.638 | 3.111 | 6.57 | 18.7 | 21.395 | 0.06 | 0.62 | 0.002 | 0.002 | 1.3 | 0.09 | 0.043 |  |  | 0.21429 | 0.072727 | 2.8889 | 377.1429 | 0.71429 | 2.6429 | 0.48387 | 4.6154 | 25.5 | 22.5 | 111.3043 | 39.875 | 88.8857 | 0.26915 | 5.8065 | 38.75 | 0.063492 | 0.061538 | 6.4286 | 3.0714 |  | 3.3571 |  | 164.634 | 131.4036 | 11.2251 | 44.0549 | 12.4803 | 33.2304 | 164.9032 | 187.9387 | 6.5286 | 0.00028872 | -10.555 | -4.1278 | 164.634 | 131.4036 | 1.2529 | 32.5162 | 1.2522
2007-03-27 | G7 (Stream) | 886503 |  | 0.017 | 0.002 | 0.0297 | 2.371 | 0.01 | 0.04475 | 0.006 | 0.2945 | 0.7465 | 0.3923 | 3.285 | 0.6503 | 4.486 | 6.5 | 18.5 | 27.052 | 0.05 | 0.6922 | 0.002 | 0.002 | 1.641 | 0.1036 | 0.04885 |  |  | 0.60714 | 0.072727 | 3.3 | 338.7143 | 0.71429 | 3.1964 | 0.58065 | 7.5513 | 37.325 | 32.6917 | 142.8261 | 40.6437 | 128.1714 | 0.31623 | 4.8387 | 43.2625 | 0.063492 | 0.061538 | 7.4 | 3.4893 |  | 3.9107 |  | 221.1083 | 172.0116 | 12.489 | 37.4968 | 15.6891 | 49.0967 | 221.4245 | 225.1975 | 0.84478 | 0.00035145 | 11.9165 | 4.737 | 221.1083 | 172.0116 | 1.2854 | 48.3824 | 1.1143
2007-04-10 | G7 (Stream) | 891252 |  | 0.006 | 0.002 | 0.02 | 4.87 | 0.01 | 0.087 | 0.005 | 0.271 | 0.65 | 0.3204 | 3.151 | 0.719 | 3.121 | 6.63 | 20 | 22.601 | 0.05 |  | 0.002 | 0.002 | 0.9 | 0.18 | 0.083 |  |  | 0.21429 | 0.072727 | 2.2222 | 695.7143 | 0.71429 | 6.2143 | 0.48387 | 6.9487 | 32.5 | 26.7 | 137 | 44.9375 | 89.1714 | 0.23442 | 4.8387 |  | 0.063492 | 0.061538 | 12.8571 | 5.9286 |  | 6.9286 |  | 203.863 | 140.3232 | 18.4609 | 50.5817 | 8.6684 | 63.5398 | 204.0974 | 199.5734 | 1.1207 | 0.00024498 | 13.1927 | 5.0903 | 203.863 | 140.3232 | 1.4528 | 62.8255 | 1.5364
2007-04-24 | G7 (Stream) | 892435 |  | 0.006 | 0.002 | 0.02 | 4.97 | 0.01 | 0.025 | 0.005 | 0.37 | 0.68 | 0.2909 | 4.097 | 0.722 | 3.072 | 6.74 | 21.5 | 23.454 | 0.05 |  | 0.00273 | 0.00299 | 0.8 | 0.15 | 0.115 |  |  | 0.21429 | 0.072727 | 2.2222 | 710 | 0.71429 | 1.7857 | 0.48387 | 9.4872 | 34 | 24.2417 | 178.1304 | 45.125 | 87.7714 | 0.18197 | 4.8387 |  | 0.086667 | 0.092 | 10.7143 | 8.2143 |  | 2.5 |  | 246.5736 | 134.6821 | 29.3481 | 65.1619 | 7.7468 | 111.8914 | 246.7555 | 207.5909 | 8.62 | 0.00018281 | 46.9117 | 17.686 | 246.5736 | 134.6821 | 1.8308 | 111.1771 | 2.0295
2007-05-22 | G7 (Stream) | 893483 |  | 0.007837 | 0.002 | 0.02 | 3.708 | 0.043 | 0.025 | 0.006 | 0.4058 | 0.7386 | 0.3259 | 3.954 | 0.6591 | 3.062 | 6.68 | 19.3 | 24.422 | 0.05 |  | 0.002 | 0.002 | 1.555 | 0.2886 | 0.2206 |  |  | 0.27989 | 0.072727 | 2.2222 | 529.7143 | 3.0714 | 1.7857 | 0.58065 | 10.4051 | 36.93 | 27.1583 | 171.913 | 41.1938 | 87.4857 | 0.20893 | 4.8387 |  | 0.063492 | 0.061538 | 20.6143 | 15.7571 |  | 4.8571 |  | 249.4779 | 130.4652 | 31.3238 | 56.7537 | 15.0151 | 119.0128 | 249.6869 | 202.234 | 10.5003 | 0.00021419 | 62.4682 | 23.8439 | 249.4779 | 130.4652 | 1.9122 | 115.9413 | 1.965
2007-06-19 | G7 (Stream) | 896804 |  | 0.006 | 0.002 | 0.02 | 2.924 | 0.047 | 0.025 | 0.005 | 0.2008 | 0.6442 | 0.3254 | 3.075 | 0.671 | 2.586 | 6.66 | 19.5 | 22.122 | 0.05 |  | 0.002 | 0.002415 | 0.8615 | 0.049018 | -0.022982 |  |  | 0.21429 | 0.072727 | 2.2222 | 417.7143 | 3.3571 | 1.7857 | 0.48387 | 5.1487 | 32.21 | 27.1167 | 133.6957 | 41.9375 | 73.8857 | 0.21878 | 4.8387 |  | 0.063492 | 0.074308 | 3.5013 | -1.6416 |  | 5.1429 |  | 201.5282 | 117.6089 | 26.2957 | 54.1993 | 8.3104 | 83.9193 | 201.747 | 180.1186 | 5.6639 | 0.00022595 | 29.9389 | 11.4764 | 201.5282 | 117.6089 | 1.7135 | 80.5621 | 1.8095
2007-07-30 | G7 (Stream) | 901382 |  | 0.007117 | 0.002 | 0.03843 | 2.868 | 0.016 | 0.025 | 0.005 | 0.2062 | 0.7268 | 0.366 | 2.956 | 0.6347 | 2.523 | 6.66 | 19.1 | 21.682 | 0.05 |  | 0.002 | 0.002136 | 1.529 | 0.07428 | 0.03328 |  |  | 0.25418 | 0.072727 | 4.27 | 409.7143 | 1.1429 | 1.7857 | 0.48387 | 5.2872 | 36.34 | 30.5 | 128.5217 | 39.6688 | 72.0857 | 0.21878 | 4.8387 |  | 0.063492 | 0.065723 | 5.3057 | 2.3771 |  | 2.9286 |  | 201.7918 | 113.5402 | 27.9869 | 54.1993 | 14.7494 | 88.2516 | 202.0106 | 182.4889 | 5.0772 | 0.00022595 | 34.2713 | 13.1372 | 201.7918 | 113.5402 | 1.7773 | 87.1087 | 1.7829
2007-09-04 | G7 (Stream) | 903867 |  | 0.006 | 0.002 | 0.02 | 3.026 | 0.01 | 0.02675 | 0.005 | 0.2468 | 0.6449 | 0.327 | 3.061 | 0.6718 | 2.763 | 6.73 | 19.7 | 22.449 | 0.05 |  | 0.002 | 0.003792 | 0.7003 | 0.1132 | 0.07645 |  |  | 0.21429 | 0.072727 | 2.2222 | 432.2857 | 0.71429 | 1.9107 | 0.48387 | 6.3282 | 32.245 | 27.25 | 133.087 | 41.9875 | 78.9429 | 0.18621 | 4.8387 |  | 0.063492 | 0.11668 | 8.0857 | 5.4607 |  | 2.625 |  | 199.6244 | 122.8411 | 23.8113 | 63.6786 | 6.7783 | 76.7834 | 199.8107 | 193.298 | 1.6567 | 0.00018766 | 13.2911 | 5.0209 | 199.6244 | 122.8411 | 1.6251 | 76.0691 | 1.6859
2007-09-25 | G7 (Stream) | 906156 |  | 0.006 | 0.002 | 0.02 | 3.129 | 0.01 | 0.025 | 0.005 | 0.2447 | 0.7564 | 0.3706 | 2.918 | 0.66419 | 2.9413 | 6.73 | 12.9 | 22.676 | 0.05 |  | 0.002 | 0.003237 | 0.8454 | 0.1209 | 0.0859 |  |  | 0.21429 | 0.072727 | 2.2222 | 447 | 0.71429 | 1.7857 | 0.48387 | 6.2744 | 37.82 | 30.8833 | 126.8696 | 41.5117 | 84.0377 | 0.18621 | 4.8387 |  | 0.063492 | 0.0996 | 8.6357 | 6.1357 |  | 2.5 |  | 202.5615 | 127.3351 | 22.803 | 63.6786 | 8.1827 | 75.2264 | 202.7478 | 199.1964 | 0.88353 | 0.00018766 | 11.7342 | 4.4328 | 202.5615 | 127.3351 | 1.5908 | 74.5121 | 1.5097
2007-10-09 | G7 (Stream) | 907148 |  | 0.006 | 0.002 | 0.02 | 3.387 | 0.022 | 0.025 | 0.005 | 0.3109 | 0.6926 | 0.4471 | 3.214 | 0.71224 | 2.9946 | 6.56 | 13 | 23.082 | 0.05 |  | 0.002 | 0.005733 | 0.7467 | 0.1183 | 0.0713 |  |  | 0.21429 | 0.072727 | 2.2222 | 483.8571 | 1.5714 | 1.7857 | 0.48387 | 7.9718 | 34.63 | 37.2583 | 139.7391 | 44.5151 | 85.5597 | 0.27542 | 4.8387 |  | 0.063492 | 0.1764 | 8.45 | 5.0929 |  | 3.3571 |  | 221.1707 | 131.8605 | 25.2981 | 43.052 | 7.1644 | 89.3102 | 221.4461 | 182.0769 | 9.7564 | 0.00029685 | 46.5339 | 18.2401 | 221.1707 | 131.8605 | 1.6773 | 87.7388 | 1.6332
2007-12-12 | G7 (Stream) | 913917 |  | 0.009571 | 0.002 | 0.06431 | 2.642 | 0.012 | 0.02533 | 0.007 | 0.2455 | 0.7931 | 0.4379 | 3.001 | 0.5589 | 3.086 | 6.5 | 15.3 | 21.518 | 0.05 |  | 0.002 | 0.002335 | 2.442 | 0.101 | 0.06367 |  |  | 0.34182 | 0.072727 | 7.1456 | 377.4286 | 0.85714 | 1.8093 | 0.67742 | 6.2949 | 39.655 | 36.4917 | 130.4783 | 34.9312 | 88.1714 | 0.31623 | 4.8387 |  | 0.063492 | 0.071846 | 7.2143 | 4.5479 |  | 2.6664 |  | 213.7769 | 124.912 | 26.2379 | 37.4968 | 23.3473 | 88.865 | 214.0932 | 185.756 | 7.087 | 0.00035145 | 51.6848 | 20.5456 | 213.7769 | 124.912 | 1.7114 | 88.0078 | 1.4798
2008-02-19 | G7 (Stream) | 922889 |  | 0.006 | 0.002 | 0.02 | 3.008 | 0.01 | 0.04343 | 0.005 | 0.2432 | 0.5059 | 0.2795 | 2.536 | 0.6868 | 3.008 | 6.71 | 18.9 | 22.322 | 0.05 |  | 0.002 | 0.002 | 0.7096 | 0.1133 | 0.05987 |  |  | 0.21429 | 0.072727 | 2.2222 | 429.7143 | 0.71429 | 3.1021 | 0.48387 | 6.2359 | 25.295 | 23.2917 | 110.2609 | 42.925 | 85.9429 | 0.19498 | 4.8387 |  | 0.063492 | 0.061538 | 8.0929 | 4.2764 |  | 3.8164 |  | 165.7977 | 131.97 | 11.3604 | 60.8126 | 6.8618 | 33.8277 | 165.9927 | 199.6445 | 9.2036 | 0.00019781 | -26.7897 | -10.1617 | 165.7977 | 131.97 | 1.2563 | 33.1134 | 1.283
2008-03-04 | G7 (Stream) | 925473 |  | 0.006 | 0.002 | 0.02 | 2.919 | 0.01 | 0.03735 | 0.005 | 0.2575 | 0.4973 | 0.2615 | 2.626 | 0.6758 | 3.419 | 6.59 | 17.6 | 21.644 | 0.05 |  | 0.002 | 0.002 | 1.159 | 0.1039 | 0.05655 |  |  | 0.21429 | 0.072727 | 2.2222 | 417 | 0.71429 | 2.6679 | 0.48387 | 6.6026 | 24.865 | 21.7917 | 114.1739 | 42.2375 | 97.6857 | 0.25704 | 4.8387 |  | 0.063492 | 0.061538 | 7.4214 | 4.0393 |  | 3.3821 |  | 168.1474 | 142.5911 | 8.2244 | 46.1311 | 11.139 | 25.5564 | 168.4045 | 199.8612 | 8.5419 | 0.00027323 | -20.3174 | -7.9095 | 168.1474 | 142.5911 | 1.1792 | 24.8421 | 1.1688
2008-03-18 | G7 (Stream) | 928083 |  | 0.006 | 0.002 | 0.02 | 2.972 | 0.01 | 0.04348 | 0.005 | 0.2298 | 0.4773 | 0.2748 | 2.812 | 0.6492 | 2.912 | 6.61 | 18.9 | 21.522 | 0.05 |  | 0.002 | 0.002 | 0.8668 | 0.01 | -0.04348 |  |  | 0.21429 | 0.072727 | 2.2222 | 424.5714 | 0.71429 | 3.1057 | 0.48387 | 5.8923 | 23.865 | 22.9 | 122.2609 | 40.575 | 83.2 | 0.24547 | 4.8387 |  | 0.063492 | 0.061538 | 0.71429 | -3.1057 |  | 3.82 |  | 175.6325 | 126.8807 | 16.1156 | 48.3052 | 8.3398 | 48.7517 | 175.8779 | 183.5257 | 2.1279 | 0.00025867 | 0.69229 | 0.2683 | 175.6325 | 126.8807 | 1.3842 | 48.0375 | 1.4695
2008-03-28 | G7 (Stream) | 929095 |  | 0.006 | 0.002 | 0.02 | 3.209 | 0.01 | 0.06339 | 0.005 | 0.1526 | 0.6177 | 0.2834 | 2.732 | 0.6603 | 2.76 | 6.7 | 17.4 | 22.94 | 0.05 |  | 0.002 | 0.002 | 0.6477 | 0.01 | -0.06339 |  |  | 0.21429 | 0.072727 | 2.2222 | 458.4286 | 0.71429 | 4.5279 | 0.48387 | 3.9128 | 30.885 | 23.6167 | 118.7826 | 41.2687 | 78.8571 | 0.19953 | 4.8387 |  | 0.063492 | 0.061538 | 0.71429 | -4.5279 |  | 5.2421 |  | 177.9114 | 124.6537 | 17.602 | 59.4284 | 6.2603 | 53.2576 | 178.1109 | 190.3424 | 3.3197 | 0.00020311 | -5.971 | -2.2696 | 177.9114 | 124.6537 | 1.4272 | 52.5433 | 1.5063
2008-04-15 | G7 (Stream) | 930999 |  | 0.006 | 0.002 | 0.02097 | 3.061 | 0.01 | 0.04086 | 0.005 | 0.1372 | 0.5518 | 0.2619 | 2.611 | 0.7717 | 3.777 | 6.65 | 18.6 | 22.203 | 0.05 |  | 0.002 | 0.002 | 0.696 | 0.01 | -0.04086 |  |  | 0.21429 | 0.072727 | 2.33 | 437.2857 | 0.71429 | 2.9186 | 0.48387 | 3.5179 | 27.59 | 21.825 | 113.5217 | 48.2313 | 107.9143 | 0.22387 | 4.8387 |  | 0.063492 | 0.061538 | 0.71429 | -2.9186 |  | 3.6329 |  | 167.169 | 159.0641 | 2.4844 | 52.9656 | 6.7105 | 8.1049 | 167.3928 | 218.7402 | 13.2978 | 0.00023211 | -44.6366 | -17.1475 | 167.169 | 159.0641 | 1.051 | 7.3906 | 1.052
2008-05-07 | G7 (Stream) | 933287 |  | 0.006 | 0.002 | 0.03024 | 2.488 | 0.01 | 0.025 | 0.005 | 0.1161 | 0.3821 | 0.1853 | 2.176 | 0.5654 | 2.5 | 6.57 | 18.1 | 18.747 | 0.05 |  | 0.002 | 0.002 | 1.359 | 0.2064 | 0.1714 |  |  | 0.21429 | 0.072727 | 3.36 | 355.4286 | 0.71429 | 1.7857 | 0.48387 | 2.9769 | 19.105 | 15.4417 | 94.6087 | 35.3375 | 71.4286 | 0.26915 | 4.8387 |  | 0.063492 | 0.061538 | 14.7429 | 12.2429 |  | 2.5 |  | 132.8466 | 108.5518 | 10.0642 | 44.0549 | 13.0467 | 24.2948 | 133.1157 | 165.6533 | 10.8905 | 0.00028872 | -19.4906 | -7.6223 | 132.8466 | 108.5518 | 1.2238 | 23.5805 | 1.3245
2008-06-02 | G7 (Stream) | 935729 |  | 0.006 | 0.002 | 0.02 | 3.076 | 0.051 | 0.0394 | 0.005 | 0.4789 | 0.697 | 0.3814 | 2.936 | 0.7688 | 3.235 | 6.71 | 18.2 | 23.789 | 0.05 |  | 0.002 | 0.002 | 1.477 | 0.2951 | 0.2047 |  |  | 0.21429 | 0.072727 | 2.2222 | 439.4286 | 3.6429 | 2.8143 | 0.48387 | 12.2795 | 34.85 | 31.7833 | 127.6522 | 48.05 | 92.4286 | 0.19498 | 4.8387 |  | 0.063492 | 0.061538 | 21.0786 | 14.6214 |  | 6.4571 |  | 210.2079 | 143.2929 | 18.9292 | 60.8126 | 14.2826 | 66.915 | 210.4028 | 218.3881 | 1.8623 | 0.00019781 | 6.2975 | 2.3887 | 210.2079 | 143.2929 | 1.467 | 63.2721 | 1.3811
2008-07-08 | G7 (Stream) | 940498 |  | 0.006342 | 0.002 | 0.07276 | 2.93 | 0.01 | 0.02808 | 0.005 | 0.1 | 0.7797 | 0.3717 | 2.755 | 0.6424 | 2.606 | 6.67 | 17.2 | 22.473 | 0.07134 |  | 0.007351 | 0.002 | 2.363 | 0.1152 | 0.07712 |  |  | 0.2265 | 0.072727 | 8.0844 | 418.5714 | 0.71429 | 2.0057 | 0.48387 | 2.5641 | 38.985 | 30.975 | 119.7826 | 40.15 | 74.4571 | 0.2138 | 6.9039 |  | 0.23337 | 0.061538 | 8.2286 | 5.5086 |  | 2.72 |  | 193.021 | 116.6129 | 24.6769 | 55.4618 | 22.8059 | 76.4081 | 193.2348 | 194.8805 | 0.42403 | 0.00021998 | 21.1604 | 8.094 | 193.021 | 116.6129 | 1.6552 | 75.6939 | 1.6087
2008-09-02 | G7 (Stream) | 946518 |  | 0.03106 | 0.002 | 0.02 | 2.695 | 0.017 | 0.025 | 0.005 | 0.2935 | 1.133 | 0.4458 | 3.799 | 0.6725 | 2.597 | 6.72 | 19.5 | 22.376 | 0.05 |  | 0.002 | 0.002 | 0.9585 | 0.1154 | 0.0734 |  |  | 1.1093 | 0.072727 | 2.2222 | 385 | 1.2143 | 1.7857 | 0.48387 | 7.5256 | 56.65 | 37.15 | 165.1739 | 42.0312 | 74.2 | 0.19055 | 4.8387 |  | 0.063492 | 0.061538 | 8.2429 | 5.2429 |  | 3 |  | 267.7138 | 118.017 | 38.8086 | 62.2291 | 9.2731 | 149.6969 | 267.9044 | 189.5192 | 17.1362 | 0.00019266 | 87.6585 | 33.1818 | 267.7138 | 118.017 | 2.2684 | 148.4826 | 2.2261
2008-09-16 | G7 (Stream) | 947730 |  | 0.03192 | 0.002 | 0.03516 | 2.197 | 0.022 | 0.03698 | 0.005 | 0.2059 | 1.016 | 0.4064 | 4.137 | 0.6482 | 2.836 | 6.52 | 19.3 | 22.163 | 0.05 |  | 0.002 | 0.003286 | 1.367 | 0.1146 | 0.05562 |  |  | 1.14 | 0.072727 | 3.9067 | 313.8571 | 1.5714 | 2.6414 | 0.48387 | 5.2795 | 50.8 | 33.8667 | 179.8696 | 40.5125 | 81.0286 | 0.302 | 4.8387 |  | 0.063492 | 0.10111 | 8.1857 | 3.9729 |  | 4.2129 |  | 271.3871 | 124.1825 | 37.2133 | 39.2639 | 13.0854 | 147.2046 | 271.6891 | 176.5318 | 21.23 | 0.00033206 | 108.243 | 42.8256 | 271.3871 | 124.1825 | 2.1854 | 145.6332 | 2.2198
2008-09-30 | G7 (Stream) | 948941 |  | 0.03551 | 0.002 | 0.02 | 2.141 | 0.014 | 0.0801 | 0.005 | 0.1241 | 0.8617 | 0.3669 | 3.398 | 0.6703 | 2.91 | 6.58 | 12.7 | 21.462 | 0.05 |  | 0.002 | 0.002 | 1.108 | 0.01 | -0.0841 |  |  | 1.2682 | 0.072727 | 2.2222 | 305.8571 | 1 | 5.7214 | 0.48387 | 3.1821 | 43.085 | 30.575 | 147.7391 | 41.8937 | 83.1429 | 0.26303 | 4.8387 |  | 0.063492 | 0.061538 | 0.71429 | -6.0071 |  | 6.7214 |  | 225.5812 | 130.758 | 26.6104 | 45.081 | 10.643 | 94.8231 | 225.8442 | 186.482 | 9.5464 | 0.00028085 | 50.0054 | 19.5113 | 225.5812 | 130.758 | 1.7252 | 93.8231 | 1.7769
2008-10-14 | G7 (Stream) | 950246 |  | 0.006 | 0.002533 | 0.02006 | 2.689 | 0.01 | 0.025 | 0.005 | 0.1 | 0.5757 | 0.2965 | 2.816 | 0.7066 | 3.295 | 6.62 | 17 | 21.557 | 0.05 |  | 0.002 | 0.002 | 1.238 | 0.01 | -0.025 |  |  | 0.21429 | 0.092109 | 2.2289 | 384.1429 | 0.71429 | 1.7857 | 0.48387 | 2.5641 | 28.785 | 24.7083 | 122.4348 | 44.1625 | 94.1429 | 0.23988 | 4.8387 |  | 0.063492 | 0.061538 | 0.71429 | -1.7857 |  | 2.5 |  | 179.2065 | 140.0911 | 12.2505 | 49.4304 | 11.9176 | 39.1154 | 179.4464 | 201.439 | 5.7741 | 0.00025172 | -10.0748 | -3.8958 | 179.2065 | 140.0911 | 1.2792 | 38.4011 | 1.3005
2008-11-05 | G7 (Stream) | 953155 |  | 0.006 | 0.002769 | 0.07874 | 2.147 | 0.01 | 0.025 | 0.005 | 0.2227 | 0.7222 | 0.3721 | 2.905 | 0.5713 | 3.456 | 6.396 | 16.8 | 23.56 | 0.05 |  | 0.002 | 0.002 | 3.464 | 0.1096 | 0.0746 |  |  | 0.21429 | 0.10069 | 8.7489 | 306.7143 | 0.71429 | 1.7857 | 0.48387 | 5.7103 | 36.11 | 31.0083 | 126.3043 | 35.7063 | 98.7429 | 0.40179 | 4.8387 |  | 0.063492 | 0.061538 | 7.8286 | 5.3286 |  | 2.5 |  | 199.8472 | 136.2348 | 18.9276 | 29.5117 | 32.8939 | 63.6124 | 200.249 | 198.6404 | 0.40328 | 0.00047616 | 34.503 | 14.0652 | 199.8472 | 136.2348 | 1.4669 | 62.8981 | 1.2791
2009-01-27 | G7 (Stream) | 964401 |  | 0.03071 | 0.002 | 0.02784 | 3.495 | 0.01 | 0.05411 | 0.005 | 0.2346 | 0.7858 | 0.4205 | 3.257 | 0.6053 | 3.328 | 6.473 | 18.2 | 24.82 | 0.05 |  | 0.002 | 0.002 | 1.782 | 0.1022 | 0.03809 |  |  | 1.0968 | 0.072727 | 3.0933 | 499.2857 | 0.71429 | 3.865 | 0.48387 | 6.0154 | 39.29 | 35.0417 | 141.6087 | 37.8312 | 95.0857 | 0.33651 | 4.8387 |  | 0.063492 | 0.061538 | 7.3 | 2.7207 |  | 4.5793 |  | 222.67 | 136.782 | 23.8942 | 35.2366 | 17.0085 | 85.8881 | 223.0065 | 189.0271 | 8.2468 | 0.00037974 | 50.9884 | 20.4 | 222.67 | 136.782 | 1.6279 | 85.1738 | 1.4893
2009-03-03 | G7 (Stream) | 968386 |  | 0.006 | 0.002919 | 0.026 | 2.386 | 0.025 | 0.02823 | 0.005 | 0.2055 | 0.5561 | 0.2937 | 2.865 | 0.5832 | 2.567 | 6.413 | 19 | 20.19 | 0.05 |  | 0.002 | 0.002 | 1.354 | 0.01 | -0.04323 |  |  | 0.21429 | 0.10615 | 2.8889 | 340.8571 | 1.7857 | 2.0164 | 0.48387 | 5.2692 | 27.805 | 24.475 | 124.5652 | 36.45 | 73.3429 | 0.38637 | 4.8387 |  | 0.063492 | 0.061538 | 0.71429 | -3.0879 |  | 3.8021 |  | 183.9002 | 111.8093 | 24.379 | 30.6898 | 12.8725 | 72.0909 | 184.2865 | 155.3716 | 8.5129 | 0.00045262 | 41.7879 | 16.964 | 183.9002 | 111.8093 | 1.6448 | 70.3052 | 1.6984
2009-03-27 | G7 (Stream) | 971530 |  | 0.006 | 0.002 | 0.03663 | 2.244 | 0.01 | 0.025 | 0.006 | 0.1 | 0.6093 | 0.3216 | 2.892 | 0.6184 | 3.102 | 6.442 | 19.1 | 20.39 | 0.05 |  | 0.002 | 0.002 | 1.526 | 0.01 | -0.025 |  |  | 0.21429 | 0.072727 | 4.07 | 320.5714 | 0.71429 | 1.7857 | 0.58065 | 2.5641 | 30.465 | 26.8 | 125.7391 | 38.65 | 88.6286 | 0.36141 | 4.8387 |  | 0.063492 | 0.061538 | 0.71429 | -1.7857 |  | 2.5 |  | 186.2825 | 129.0643 | 18.1445 | 32.8091 | 14.536 | 57.2182 | 186.6439 | 176.4093 | 2.819 | 0.00041554 | 24.771 | 9.9851 | 186.2825 | 129.0643 | 1.4433 | 56.5039 | 1.4187
2009-04-07 | G7 (Stream) | 971848 |  | 0.006 | 0.002809 | 0.0292 | 2.288 | 0.01 | 0.025 | 0.005 | 0.3343 | 0.6148 | 0.337 | 3.26 | 0.5663 | 2.662 | 6.324 | 13.8 | 19.51 | 0.05 |  | 0.002 | 0.002 | 1.179 | 0.01 | -0.025 |  |  | 0.21429 | 0.10215 | 3.2444 | 326.8571 | 0.71429 | 1.7857 | 0.48387 | 8.5718 | 30.74 | 28.0833 | 141.7391 | 35.3938 | 76.0571 | 0.47424 | 4.8387 |  | 0.063492 | 0.061538 | 0.71429 | -1.7857 |  | 2.5 |  | 209.8485 | 113.2366 | 29.9029 | 25.0031 | 11.1374 | 96.6119 | 210.3228 | 149.3771 | 16.9435 | 0.00059326 | 72.0837 | 29.9123 | 209.8485 | 113.2366 | 1.8532 | 95.8977 | 1.8636
2009-04-22 | G7 (Stream) | 973764 |  | 0.03162 | 0.002 | 0.02998 | 2.676 | 0.01 | 0.025 | 0.006 | 0.2304 | 0.8388 | 0.395 | 3.793 | 0.07007 | 0.4 | 6.611 | 20.7 | 22.13 | 0.05 |  | 0.002 | 0.002 | 1.486 | 0.01 | -0.025 |  |  | 1.1293 | 0.072727 | 3.3311 | 382.2857 | 0.71429 | 1.7857 | 0.58065 | 5.9077 | 41.94 | 32.9167 | 164.913 | 4.3794 | 11.4286 | 0.24491 | 4.8387 |  | 0.063492 | 0.061538 | 0.71429 | -1.7857 |  | 2.5 |  | 246.3917 | 17.5937 | 86.6707 | 48.4165 | 14.2981 | 228.798 | 246.6366 | 80.3083 | 50.8735 | 0.00025794 | 180.6266 | 69.9868 | 246.3917 | 17.5937 | 14.0046 | 228.0837 | 14.4299
2009-05-05 | G7 (Stream) | 974348 |  | 0.006 | 0.002 | 0.02 | 2.715 | 0.01 | 0.025 | 0.006 | 0.1 | 0.7955 | 0.3814 | 3.542 | 0.05492 | 0.4 | 6.751 | 18.8 | 22.6 | 0.05 |  | 0.002 | 0.002 | 0.6201 | 0.01 | -0.025 |  |  | 0.21429 | 0.072727 | 2.2222 | 387.8571 | 0.71429 | 1.7857 | 0.58065 | 2.5641 | 39.775 | 31.7833 | 154 | 3.4325 | 11.4286 | 0.17742 | 4.8387 |  | 0.063492 | 0.061538 | 0.71429 | -1.7857 |  | 2.5 |  | 228.8367 | 16.6468 | 86.4376 | 66.8334 | 6.0077 | 212.1899 | 229.0141 | 89.488 | 43.807 | 0.00017762 | 145.5341 | 54.7472 | 228.8367 | 16.6468 | 13.7466 | 211.4757 | 13.475
2009-05-19 | G7 (Stream) | 975887 |  | 0.006 | 0.002039 | 0.02 | 2.879 | 0.01 | 0.025 | 0.005 | 0.1 | 0.7886 | 0.3558 | 3.392 | 0.6736 | 2.879 | 6.676 | 18.8 | 22.53 | 0.05 |  | 0.002 | 0.002 | 1.001 | 0.1336 | 0.0986 |  |  | 0.21429 | 0.074145 | 2.2222 | 411.2857 | 0.71429 | 1.7857 | 0.48387 | 2.5641 | 39.43 | 29.65 | 147.4783 | 42.1 | 82.2571 | 0.21086 | 4.8387 |  | 0.063492 | 0.061538 | 9.5429 | 7.0429 |  | 2.5 |  | 219.8366 | 126.1429 | 27.0807 | 56.2333 | 9.6638 | 93.6938 | 220.0475 | 192.04 | 6.7965 | 0.00021649 | 37.6715 | 14.3913 | 219.8366 | 126.1429 | 1.7428 | 92.9795 | 1.7929
2009-06-02 | G7 (Stream) | 977343 |  | 0.006 | 0.002914 | 0.02 | 2.921 | 0.01 | 0.025 | 0.006 | 0.1 | 0.8134 | 0.3501 | 3.13 | 0.6828 | 2.705 | 6.774 | 18.9 | 22.73 | 0.05 |  | 0.002 | 0.002 | 0.5312 | 0.1226 | 0.0876 |  |  | 0.21429 | 0.10596 | 2.2222 | 417.2857 | 0.71429 | 1.7857 | 0.58065 | 2.5641 | 40.67 | 29.175 | 136.087 | 42.675 | 77.2857 | 0.16827 | 4.8387 |  | 0.063492 | 0.061538 | 8.7571 | 6.2571 |  | 2.5 |  | 209.2103 | 121.7464 | 26.4276 | 70.4683 | 5.1517 | 87.4639 | 209.3786 | 197.3664 | 2.9532 | 0.00016731 | 17.164 | 6.4278 | 209.2103 | 121.7464 | 1.7184 | 86.7496 | 1.7608
2009-08-25 | G7 (Stream) | 990718 |  | 0.006 | 0.002829 | 0.02 | 2.541 | 0.01058 | 0.02573 | 0.005 | 0.1 | 0.6965 | 0.3235 | 2.928 | 0.6166 | 2.775 | 6.705 | 17.1 | 21.96 | 0.05 |  | 0.002 | 0.002 | 1.058 | 0.01 | -0.02631 |  |  | 0.21429 | 0.10287 | 2.2222 | 363 | 0.75571 | 1.8379 | 0.48387 | 2.5641 | 34.825 | 26.9583 | 127.3043 | 38.5375 | 79.2857 | 0.19724 | 4.8387 |  | 0.063492 | 0.061538 | 0.71429 | -1.8793 |  | 2.5936 |  | 192.4075 | 119.6611 | 23.311 | 60.1165 | 10.2285 | 72.7464 | 192.6047 | 190.006 | 0.6792 | 0.00020044 | 12.8274 | 4.8706 | 192.4075 | 119.6611 | 1.6079 | 71.9907 | 1.6056
2009-09-08 | G7 (Stream) | 992642 |  | 0.006 | 0.002818 | 0.03011 | 1.994 | 0.015 | 0.025 | 0.005 | 0.2192 | 0.3734 | 0.2275 | 2.847 | 0.5949 | 2.93 | 6.164 | 13.2 | 19.32 | 0.05 |  | 0.002 | 0.002 | 1.375 | 0.01 | -0.03 |  |  | 0.21429 | 0.10247 | 3.3456 | 284.8571 | 1.0714 | 1.7857 | 0.48387 | 5.6205 | 18.67 | 18.9583 | 123.7826 | 37.1812 | 83.7143 | 0.68549 | 4.8387 |  | 0.063492 | 0.061538 | 0.71429 | -2.1429 |  | 2.8571 |  | 168.1029 | 122.6812 | 15.6204 | 17.2979 | 12.8176 | 45.4216 | 168.7884 | 152.7968 | 4.9727 | 0.0010016 | 28.8102 | 12.437 | 168.1029 | 122.6812 | 1.3702 | 44.3502 | 1.4786
2009-09-22 | G7 (Stream) | 994161 |  | 0.006 | 0.002006 | 0.02 | 2.027 | 0.016 | 0.025 | 0.005 | 0.2701 | 0.7223 | 0.3635 | 3.422 | 0.6771 | 3.041 | 6.776 | 18.4 | 23.98 | 0.05 |  | 0.002 | 0.002 | 0.9289 | 0.1345 | 0.0935 |  |  | 0.21429 | 0.072945 | 2.2222 | 289.5714 | 1.1429 | 1.7857 | 0.48387 | 6.9256 | 36.115 | 30.2917 | 148.7826 | 42.3188 | 86.8857 | 0.16749 | 4.8387 |  | 0.063492 | 0.061538 | 9.6071 | 6.6786 |  | 2.9286 |  | 223.2578 | 130.9902 | 26.046 | 70.7936 | 9.0095 | 92.2676 | 223.4253 | 210.7932 | 2.9091 | 0.00016644 | 21.6417 | 8.1015 | 223.2578 | 130.9902 | 1.7044 | 91.1247 | 1.7124
2009-10-05 | G7 (Stream) | 994602 |  | 0.006 | 0.002 | 0.03236 | 2.007 | 0.01 | 0.025 | 0.005 | 0.2805 | 0.7355 | 0.3619 | 3.247 | 0.6375 | 2.492 | 6.608 | 13.9 | 23.54 | 0.05 |  | 0.002 | 0.002 | 1.55 | 0.01 | -0.025 |  |  | 0.21429 | 0.072727 | 3.5956 | 286.7143 | 0.71429 | 1.7857 | 0.48387 | 7.1923 | 36.775 | 30.1583 | 141.1739 | 39.8438 | 71.2 | 0.2466 | 4.8387 |  | 0.063492 | 0.061538 | 0.71429 | -1.7857 |  | 2.5 |  | 216.0138 | 112.8295 | 31.378 | 48.0832 | 14.9115 | 103.1844 | 216.2604 | 175.8242 | 10.3131 | 0.00026008 | 55.348 | 21.4599 | 216.0138 | 112.8295 | 1.9145 | 102.4701 | 1.9828
2009-10-20 | G7 (Stream) | 997813 |  | 0.006 | 0.0029 | 0.02 | 2.075 | 0.01 | 0.03522 | 0.005 | 0.2653 | 0.7482 | 0.3803 | 3.541 | 0.696 | 2.871 | 6.735 | 20.5 | 23.26 | 0.05 |  | 0.002 | 0.002 | 0.6317 | 0.1024 | 0.05718 |  |  | 0.21429 | 0.10545 | 2.2222 | 296.4286 | 0.71429 | 2.5157 | 0.48387 | 6.8026 | 37.41 | 31.6917 | 153.9565 | 43.5 | 82.0286 | 0.18408 | 4.8387 |  | 0.063492 | 0.061538 | 7.3143 | 4.0843 |  | 3.23 |  | 230.575 | 128.0443 | 28.5904 | 64.416 | 6.1157 | 102.5308 | 230.7591 | 198.576 | 7.496 | 0.00018522 | 38.299 | 14.4535 | 230.575 | 128.0443 | 1.8007 | 101.8165 | 1.8769
2009-11-11 | G7 (Stream) | 1003120 |  | 0.006 | 0.002386 | 0.02 | 1.871 | 0.01 | 0.025 | 0.007 | 0.1 | 0.7865 | 0.3815 | 3.386 | 0.6798 | 2.905 | 6.715 | 17.7 | 23.67 | 0.05 |  | 0.002 | 0.002 | 0.8912 | 0.01 | -0.025 |  |  | 0.21429 | 0.086764 | 2.2222 | 267.2857 | 0.71429 | 1.7857 | 0.67742 | 2.5641 | 39.325 | 31.7917 | 147.2174 | 42.4875 | 83 | 0.19275 | 4.8387 |  | 0.063492 | 0.061538 | 0.71429 | -1.7857 |  | 2.5 |  | 221.6124 | 127.2732 | 27.0402 | 61.5168 | 8.62 | 94.3392 | 221.8052 | 197.41 | 5.8193 | 0.00019522 | 33.0154 | 12.5103 | 221.6124 | 127.2732 | 1.7412 | 93.6249 | 1.7737
2010-02-17 | G7 (Stream)
2010-03-30 | G7 (Stream) | 1019252 |  | 0.006 | 0.002 | 0.03339 | 2.023 | 0.01 | 0.04899 | 0.005 | 0.3301 | 0.6258 | 0.3637 | 3.045 | 0.6917 | 3.485 | 6.422 | 17.8 | 21.86 | 0.05 |  | 0.002 | 0.002 | 1.78 | 0.1422 | 0.08321 |  |  | 0.21429 | 0.072727 | 3.71 | 289 | 0.71429 | 3.4993 | 0.48387 | 8.4641 | 31.29 | 30.3083 | 132.3913 | 43.2312 | 99.5714 | 0.37844 | 4.8387 |  | 0.063492 | 0.061538 | 10.1571 | 5.9436 |  | 4.2136 |  | 203.168 | 146.302 | 16.2721 | 31.3324 | 16.9329 | 56.8661 | 203.5465 | 194.5672 | 2.2554 | 0.00044073 | 25.9125 | 10.4962 | 203.168 | 146.302 | 1.3887 | 56.1518 | 1.3296
2010-04-13 | G7 (Stream) | 1020462 |  | 0.03301 | 0.002244 | 0.04954 | 1.386 | 0.01 | 0.04933 | 0.005 | 0.252 | 0.4901 | 0.233 | 2.363 | 0.4649 | 2.012 | 6.182 | 15.4 | 16.58 | 0.05 |  | 0.002 | 0.002332 | 2.226 | 0.1436 | 0.08427 |  |  | 1.1789 | 0.0816 | 5.5044 | 198 | 0.71429 | 3.5236 | 0.48387 | 6.4615 | 24.505 | 19.4167 | 102.7391 | 29.0562 | 57.4857 | 0.65766 | 4.8387 |  | 0.063492 | 0.071754 | 10.2571 | 6.0193 |  | 4.2379 |  | 153.8366 | 90.0655 | 26.1462 | 18.0299 | 20.7841 | 63.7711 | 154.4943 | 128.8795 | 9.0392 | 0.00094162 | 46.3998 | 19.9422 | 153.8366 | 90.0655 | 1.7081 | 63.0568 | 1.7872
2010-04-27 | G7 (Stream) | 1021693 |  | 0.006 | 0.002 | 0.04534 | 0.6382 | 0.01 | 0.02575 | 0.005 | 0.1 | 0.2939 | 0.1719 | 1.304 | 0.1923 | 0.9575 | 6.219 | 19.4 | 10.81 | 0.05 |  | 0.002 | 0.002345 | 2.067 | 0.1691 | 0.13335 |  | <0.05 | 0.21429 | 0.072727 | 5.0378 | 91.1714 | 0.71429 | 1.8393 | 0.48387 | 2.5641 | 14.695 | 14.325 | 56.6957 | 12.0188 | 27.3571 | 0.60395 | 4.8387 |  | 0.063492 | 0.072154 | 12.0786 | 9.525 |  | 2.5536 |  | 88.994 | 41.2152 | 36.6939 | 19.6333 | 19.3618 | 47.7789 | 89.598 | 80.2103 | 5.5284 | 0.00083131 | 28.7503 | 12.2448 | 88.994 | 41.2152 | 2.1593 | 47.0646 | 2.0724
2010-05-11 | G7 (Stream) | 1023065 |  | 0.006 | 0.002 | 0.02 | 2.186 | 0.02 | 0.02575 | 0.006 | 0.3222 | 0.6365 | 0.32 | 2.877 | 0.6307 | 2.765 | 6.448 | 17.8 | 21.43 | 0.05 |  | 0.002 | 0.002757 | 1.444 | 0.2361 | 0.19035 |  | <0.05 | 0.21429 | 0.072727 | 2.2222 | 312.2857 | 1.4286 | 1.8393 | 0.58065 | 8.2615 | 31.825 | 26.6667 | 125.087 | 39.4188 | 79 | 0.35645 | 4.8387 |  | 0.063492 | 0.084831 | 16.8643 | 13.5964 |  | 3.2679 |  | 193.2687 | 120.258 | 23.2869 | 33.2655 | 13.7603 | 73.0107 | 193.6252 | 167.2838 | 7.2986 | 0.00040832 | 40.1021 | 16.1415 | 193.2687 | 120.258 | 1.6071 | 71.5821 | 1.5834
2010-05-25 | G7 (Stream) | 1024024 |  | 0.006 | 0.002 | 0.0232 | 1.565 | 0.01 | 0.025 | 0.005 | 0.1 | 0.56 | 0.2804 | 2.409 | 0.4293 | 1.814 | 6.502 | 16.8 | 16.69 | 0.05 |  | 0.002 | 0.002026 | 1.161 | 0.01 | -0.025 |  | <0.05 | 0.21429 | 0.072727 | 2.5778 | 223.5714 | 0.71429 | 1.7857 | 0.48387 | 2.5641 | 28 | 23.3667 | 104.7391 | 26.8313 | 51.8286 | 0.31477 | 4.8387 |  | 0.063492 | 0.062338 | 0.71429 | -1.7857 |  | 2.5 |  | 159.3842 | 80.4455 | 32.9145 | 37.6698 | 11.1014 | 78.9386 | 159.699 | 129.2167 | 10.5506 | 0.00034944 | 41.5839 | 16.5225 | 159.3842 | 80.4455 | 1.9813 | 78.2244 | 2.0209
2010-06-08 | G7 (Stream) | 1026806 |  | 0.03974 | 0.002737 | 0.1374 | 1.558 | 0.01 | 0.025 | 0.005 | 0.2568 | 0.7877 | 0.367 | 2.654 | 0.442 | 2.134 | 6.268 | 16.4 | 19 | 0.05 |  | 0.002 | 0.002083 | 5.453 | 0.1721 | 0.1371 |  | <0.05 | 1.4193 | 0.099527 | 15.2667 | 222.5714 | 0.71429 | 1.7857 | 0.48387 | 6.5846 | 39.385 | 30.5833 | 115.3913 | 27.625 | 60.9714 | 0.53951 | 4.8387 |  | 0.063492 | 0.064092 | 12.2929 | 9.7929 |  | 2.5 |  | 192.6585 | 90.3821 | 36.1349 | 21.9783 | 51.2868 | 102.2764 | 193.198 | 163.6472 | 8.2811 | 0.00070834 | 80.8383 | 34.0143 | 192.6585 | 90.3821 | 2.1316 | 101.5621 | 1.8925
2010-07-05 | G7 (Stream) | 1030518 |  | 0.006 | 0.002 | 0.02477 | 2.201 | 0.01 | 0.02952 | 0.005 | 0.1 | 0.8579 | 0.3792 | 3.399 | 0.6745 | 2.864 | 6.694 | 16.1 | 22.99 | 0.05 |  | 0.002204 | 0.002384 | 0.6881 | 0.1447 | 0.10518 |  | 0.1125 | 0.21429 | 0.072727 | 2.7522 | 314.4286 | 0.71429 | 2.1086 | 0.48387 | 2.5641 | 42.895 | 31.6 | 147.7826 | 42.1562 | 81.8286 | 0.2023 | 4.8387 |  | 0.069968 | 0.073354 | 10.3357 | 7.5129 |  | 2.8229 |  | 225.556 | 126.0934 | 28.2846 | 58.613 | 6.6488 | 99.4626 | 225.7583 | 191.3552 | 8.2479 | 0.00020636 | 41.0521 | 15.6234 | 225.556 | 126.0934 | 1.7888 | 98.7483 | 1.806
2010-08-10 | G7 (Stream) | 1035953 |  | 0.04916 | 0.002398 | 0.0927 | 1.735 | 0.01 | 0.02572 | 0.005 | 0.1 | 0.6211 | 0.3443 | 3.208 | 0.5126 | 2.155 | 6.291 | 17.9 | 19.55 | 0.05 |  | 0.002 | 0.002784 | 3.773 | 0.124 | 0.08828 |  | 0.05116 | 1.7557 | 0.0872 | 10.3 | 247.8571 | 0.71429 | 1.8371 | 0.48387 | 2.5641 | 31.055 | 28.6917 | 139.4783 | 32.0375 | 61.5714 | 0.51168 | 4.8387 |  | 0.063492 | 0.085662 | 8.8571 | 6.3057 |  | 2.5514 |  | 202.5033 | 95.4461 | 35.9314 | 23.1736 | 35.551 | 107.0572 | 203.015 | 154.1707 | 13.6748 | 0.00065813 | 84.396 | 35.3093 | 202.5033 | 95.4461 | 2.1217 | 106.343 | 2.2653
2010-09-02 | G7 (Stream) | 1038480 |  | 0.006 | 0.002 | 0.02751 | 2.087 | 0.023 | 0.02908 | 0.005 | 0.2491 | 0.9963 | 0.4754 | 4.075 | 0.6547 | 2.485 | 6.681 | 19.2 | 22.62 | 0.05 |  | 0.002 | 0.002876 | 1.16 | 0.01 | -0.04208 |  | 0.08971 | 0.21429 | 0.072727 | 3.0567 | 298.1429 | 1.6429 | 2.0771 | 0.48387 | 6.3872 | 49.815 | 39.6167 | 177.1739 | 40.9187 | 71 | 0.20845 | 4.8387 |  | 0.063492 | 0.088492 | 0.71429 | -3.0057 |  | 3.72 |  | 274.6356 | 113.9959 | 41.3347 | 56.8845 | 11.2015 | 160.6397 | 274.8441 | 182.0819 | 20.3014 | 0.00021362 | 103.9639 | 39.6743 | 274.6356 | 113.9959 | 2.4092 | 158.9969 | 2.4954
2010-09-28 | G7 (Stream) | 1040549 |  | 0.006 | 0.002 | 0.0282 | 1.713 | 0.01 | 0.025 | 0.015 | 0.1 | 0.7973 | 0.5067 | 4.405 | 0.6428 | 2.697 | 6.541 | 16 | 21.24 | 0.05 |  | 0.002 | 0.002 | 0.9761 | 0.01 | -0.025 |  | 0.08057 | 0.21429 | 0.072727 | 3.1333 | 244.7143 | 0.71429 | 1.7857 | 1.4516 | 2.5641 | 39.865 | 42.225 | 191.5217 | 40.175 | 77.0571 | 0.28774 | 4.8387 |  | 0.063492 | 0.061538 | 0.71429 | -1.7857 |  | 2.5 |  | 276.8901 | 119.0179 | 39.876 | 41.2092 | 9.3552 | 157.8723 | 277.1779 | 169.5822 | 24.0835 | 0.00031301 | 116.9512 | 46.044 | 276.8901 | 119.0179 | 2.3265 | 157.158 | 2.4855
2010-10-18 | G7 (Stream) | 1042089 |  | 0.006 | 0.002 | 0.02477 | 1.653 | 0.01 | 0.02569 | 0.006 | 0.2377 | 0.5957 | 0.3056 | 2.578 | 0.6381 | 2.564 | 6.62 | 10.8 | 21.67 | 0.05 |  | 0.002 | 0.002 | 0.77 | 0.01 | -0.02569 |  | 0.08003 | 0.21429 | 0.072727 | 2.7522 | 236.1429 | 0.71429 | 1.835 | 0.58065 | 6.0949 | 29.785 | 25.4667 | 112.087 | 39.8813 | 73.2571 | 0.23988 | 4.8387 |  | 0.063492 | 0.061538 | 0.71429 | -1.835 |  | 2.5493 |  | 174.1478 | 114.9734 | 20.467 | 49.4304 | 7.4124 | 59.1744 | 174.3877 | 171.8161 | 0.74278 | 0.00025172 | 9.9842 | 3.8608 | 174.1478 | 114.9734 | 1.5147 | 58.4601 | 1.53
2010-11-09 | G7 (Stream) | 1043811 |  | 0.006 | 0.002003 | 0.02297 | 1.862 | 0.01 | 0.03639 | 0.011 | 0.2184 | 0.3763 | 0.2844 | 2.65 | 0.5931 | 2.646 | 6.606 | 12.3 | 22.43 | 0.05 |  | 0.002 | 0.00226 | 1.136 | 0.01 | -0.03639 |  | 0.08583 | 0.21429 | 0.072836 | 2.5522 | 266 | 0.71429 | 2.5993 | 1.0645 | 5.6 | 18.815 | 23.7 | 115.2174 | 37.0687 | 75.6 | 0.24774 | 4.8387 |  | 0.063492 | 0.069538 | 0.71429 | -2.5993 |  | 3.3136 |  | 164.0467 | 115.268 | 17.4637 | 47.8623 | 10.9275 | 48.7786 | 164.2944 | 174.0579 | 2.8856 | 0.0002615 | 1.1643 | 0.45164 | 164.0467 | 115.268 | 1.4232 | 48.0644 | 1.524
2010-12-14 | G7 (Stream) | 1048825 |  | 0.006 | 0.002 | 0.02401 | 1.644 | 0.01 | 0.05046 | 0.008 | 0.2722 | 0.6449 | 0.2731 | 2.628 | 0.6659 | 3.027 | 6.575 | 16.4 | 21.91 | 0.05 |  | 0.002 | 0.002219 | 1.228 | 0.2014 | 0.14094 |  | 0.09751 | 0.21429 | 0.072727 | 2.6678 | 234.8571 | 0.71429 | 3.6043 | 0.77419 | 6.9795 | 32.245 | 22.7583 | 114.2609 | 41.6188 | 86.4857 | 0.26607 | 4.8387 |  | 0.063492 | 0.068277 | 14.3857 | 10.0671 |  | 4.3186 |  | 176.958 | 131.7088 | 14.6596 | 44.565 | 11.7924 | 45.2492 | 177.224 | 188.0661 | 2.9681 | 0.00028476 | 0.95059 | 0.37133 | 176.958 | 131.7088 | 1.3436 | 44.5349 | 1.3212
2011-01-12 | G7 (Stream) | 1051853 |  | 0.006 | 0.002 | 0.0258 | 2.948 | 0.01 | 0.07753 | 0.005 | 0.3288 | 0.879 | 0.4163 | 3.748 | 0.6692 | 2.627 | 6.581 | 14.6 | 22.28 | 0.05 |  | 0.002 | 0.002272 | 0.8798 | 0.1177 | 0.03017 |  | 0.09122 | 0.21429 | 0.072727 | 2.8667 | 421.1429 | 0.71429 | 5.5379 | 0.48387 | 8.4308 | 43.95 | 34.6917 | 162.9565 | 41.825 | 75.0571 | 0.26242 | 4.8387 |  | 0.063492 | 0.069908 | 8.4071 | 2.155 |  | 6.2521 |  | 250.7432 | 122.42 | 34.388 | 45.1849 | 8.4515 | 128.3232 | 251.0057 | 176.0564 | 17.55 | 0.00028008 | 83.401 | 32.5342 | 250.7432 | 122.42 | 2.0482 | 127.609 | 2.1711
2011-02-01 | G7 (Stream) | 1053124 |  | 0.006 | 0.002 | 0.0576 | 1.644 | 0.01 | 0.03143 | 0.005 | 0.2687 | 0.5358 | 0.2911 | 2.33 | 0.499 | 2.393 | 6.377 | 17.6 | 19.58 | 0.05 |  | 0.002271 | 0.002 | 2.869 | 0.132 | 0.09057 |  | 0.07053 | 0.21429 | 0.072727 | 6.4 | 234.8571 | 0.71429 | 2.245 | 0.48387 | 6.8897 | 26.79 | 24.2583 | 101.3043 | 31.1875 | 68.3714 | 0.41976 | 4.8387 |  | 0.072095 | 0.061538 | 9.4286 | 6.4693 |  | 2.9593 |  | 159.9567 | 101.8039 | 22.216 | 28.2484 | 27.2075 | 58.1528 | 160.3765 | 157.2598 | 0.98121 | 0.00050418 | 30.3246 | 12.4198 | 159.9567 | 101.8039 | 1.5712 | 57.4385 | 1.4817
2011-02-23 | G7 (Stream) | 1055232 |  | 0.006 | 0.00295 | 0.08103 | 1.185 | 0.135 |  | 0.006 | 0.5101 | 1.115 | 0.6423 | 2.986 | 0.9107 | 4.38 | 6.062 | 16.2 | 35.13 | 0.05 |  | 0.002 | 0.004968 | 4.302 | 0.9075 |  |  | 0.05109 | 0.21429 | 0.10727 | 9.0033 | 169.2857 | 9.6429 |  | 0.58065 | 13.0795 | 55.75 | 53.525 | 129.8261 | 56.9187 | 125.1429 | 0.86696 | 4.8387 |  | 0.063492 | 0.15286 | 64.8214 | [7 empty] | 13.6771 | 39.7121 |  |  |  |  | 0.0014424 | [6 empty] | 1.0374
2011-03-16 | G7 (Stream)
2011-03-29 | G7 (Stream) | 1059805 |  | 0.006 | 0.002 | 0.03003 | 1.451 | 0.011 | 0.02901 | 0.005 | 0.1 | 0.5921 | 0.3091 | 2.872 | 0.5821 | 2.647 | 6.309 | 18 | 20.01 | 0.05 |  | 0.002 | 0.002465 | 1.254 | 0.01 | -0.03001 |  | 0.07991 | 0.21429 | 0.072727 | 3.3367 | 207.2857 | 0.78571 | 2.0721 | 0.48387 | 2.5641 | 29.605 | 25.7583 | 124.8696 | 36.3812 | 75.6286 | 0.49091 | 4.8387 |  | 0.063492 | 0.075846 | 0.71429 | -2.1436 |  | 2.8579 |  | 183.5827 | 114.082 | 23.3487 | 24.1543 | 11.8323 | 69.5008 | 184.0736 | 150.0686 | 10.1768 | 0.00062178 | 45.838 | 19.0921 | 183.5827 | 114.082 | 1.6092 | 68.715 | 1.6511
Note on T4: : High conductivity for blanks for following dates:-27th March'07, 10th April'07,24th April'07
Note on A6: Sheila Gibbs:These are det limits set in place(13/12/06) for all Mharcaidh data -historical(Jo's) & montane project. If the dl set is higher than original dl, any data still lying between the two has been changed in cell to = dl.
Note on K26: Macaulay Institute: 0.056
Note on Y30: : DOC analysed on Skaler by Yvonne
Note on Y31: : DOC not UKAS accredited
Note on Z30: : TN analysed on Skaler by Yvonne
Note on Z31: Total N not UKAS accredited
Note on AK26: Macaulay Institute: 5.4194
Note on BC4: : If SUM AA is missing then SUM BC has been deleted
Note on BD4: : If SUM BC missing then SUM AA has been deleted
Note on BI4: : If anions missing then cations have been deleted
Note on BJ4: : If cations missing then anions have been deleted
Note on AD4: Sheila Gibbs: F analysis carried out after Icelandic volcanic eruption in April'10. Columns replaced on dionex so det limit changes from <0.05 to <0.006 from Aug'10 onwards
Note on B80: Sheila Gibbs: No sample taken
Note on B97: Sheila Gibbs: No sample taken
Note on V4: : Total S not accurate due to N & O interference on the ICP-MS from 10th April'07 onwards. S not reported by analytical from 14th Oct'08 onwards.See Mharcaidh montane water chemistry (RAW DATA) for any reported data.
Note on AT4: : Total S not accurate due to N & O interference on the ICP-MS from 10th April'07 onwards. S not reported by analytical from 14th Oct'08 onwards.See Mharcaidh montane water chemistry (RAW DATA) for any reported data.
Note on BQ4: Macaulay Institute: If Total Anions missing then Total Cations have been deleted
Note on BR4: : If Total Cations missing then Total Anions have been deleted
Note on J96: Sheila Gibbs: 0.619
Note on AJ96: Sheila Gibbs: 44.2429